## unladen
Corner Weight & Ride Frequency Calculator
Unladen | [6 empty] | Notes: | [6 empty] | For calculations only
|  |  | Total weight on front | 210 | kg |  | Only modify items in bold / blue font |  |  |  |  | Change spring rate |  | Front suspension roll stiffness | 266.8548 | Nm/deg
|  |  | Front axle load | 2060.1 | N |  | Fill in the General data worksheet | [5 empty] | Damper curves | Front body roll stiffness | 237.7314 | Nm/deg
|  |  | % front | 38.5675 | % |  | All other data is calculated | [6 empty] | Front spring rate | 48.1763 | N/mm
|  |  | Front Track | 1290 | mm |  | Change spring rates using the arrows | [6 empty] | Front ride rate | 16.3704 | N/mm
[14 empty] | Front roll suspension rate | 18.3759 | N/mm
[14 empty] | Front roll wheel rate | 16.3704 | N/mm
Measured corner weight | 96.5 | kg |  |  |  | 113.5 | kg | Measured corner weight | Spring rate | 275 | lb/in |  |  | Front Roll Centre Height | 55 | mm
Ideal corner weight | 102.5895 | kg |  |  |  | 107.4105 | kg | Ideal corner weight | Wheel rate | 18.3759 | N/mm |  |  | Front tyre vertical stiffness | 150 | N/mm
Error | 6.0895 | kg |  |  |  | -6.0895 | kg | Error | Ride frequency | 2.3514 | Hz |  |  | Front lever ratio | 0.6176 | -
Extra spring preload required | 2.0078 | mm |  |  |  | -2.0078 | mm | Extra spring preload required | Wheel hop frequency | 11.9234 | Hz |  |  | Front total unsprung mass | 60 | kg
[6 empty] | 1351.5152 | mm | CofG position | Ride frequency ratio | 1.0336 | -
Wheelbase | 2200 | mm |  |  |  | 14.4766 | mm | Lateral CofG position | Suspension roll gradient | 1.3559 | deg/g |  |  | Rear suspension roll stiffness | 660.6393 | Nm/deg
[6 empty] | 544.5 | kg | Total vehicle weight | Total roll gradient | 1.659 | deg/g |  |  | Rear body roll stiffness | 524.2245 | Nm/deg
[12 empty] | Change spring rate |  | Rear spring rate | 48.1763 | N/mm
Measured corner weight | 169.5 | kg |  |  |  | 165 | kg | Measured corner weight | Spring rate | 275 | lb/in |  |  | Rear ride rate | 32.0058 | N/mm
Ideal corner weight | 163.4105 | kg |  |  |  | 171.0895 | kg | Ideal corner weight | Wheel rate | 40.3344 | N/mm |  |  | Rear roll suspension rate | 40.3344 | N/mm
Error | -6.0895 | kg |  |  |  | 6.0895 | kg | Error | Ride frequency | 2.4304 | Hz |  |  | Front roll wheel rate | 32.0058 | N/mm
Extra spring preload required | -1.3552 | mm |  |  |  | 1.3552 | mm | Extra spring preload required | Wheel hop frequency | 12.8425 | Hz |  |  | Rear Roll Centre Height | 55 | mm
[14 empty] | Rear tyre vertical stiffness | 155 | N/mm
[14 empty] | Rear lever ratio | 0.915 | -
|  |  | Rear Track | 1370 | mm |  |  |  | Front roll stiffness distribution | 28.7716 | % |  |  | Rear total unsprung mass | 60 | kg
|  |  | Total weight on rear | 334.5 | kg |  |  |  | Rear roll stiffness distribution | 71.2284 | % |  |  | Total suspension roll stiffness | 927.4942 | Nm/deg
|  |  | Rear axle load | 3281.445 | N | [8 empty] | Total body roll stiffness | 761.9559 | Nm/deg
|  |  | % rear | 61.4325 | % | [8 empty] | Roll axis height @ CofG | 55 | mm
|  | % | kg |  | kg | % | [7 empty] | CofG to roll axis | 295 | mm
|  | 48.8522 | 266 |  | 278.5 | 51.1478
|  | % weight on left side | Total weight on left side |  | Total weight on right side | % weight on right side
Note on I15: +ve to the right of centreline
Note on I14: Rearwards of front wheel centre
Note on A21: This is the amount that the spring collar should move along the axis of the damper
Note on I21: This is the amount that the spring collar should move along the axis of the damper
Note on I12: This is the amount that the spring collar should move along the axis of the damper
Note on A12: This is the amount that the spring collar should move along the axis of the damper
Note on J14: Most production cars aim for 1.05 - 1.1 range
Note on J15: Does not include tyre deflection & assumes no anti-roll bars
Note on J16: Includes tyre deflection & assumes no anti-roll bars

## 1up
Corner Weight & Ride Frequency Calculator
1 up - driver only | [6 empty] | Notes: | [6 empty] | For calculations only
|  |  | Total weight on front | 243.5 | kg |  | Only modify items in bold / blue font |  |  |  |  | Change spring rate |  | Front suspension roll stiffness | 266.8548 | Nm/deg
|  |  | Front axle load | 2388.735 | N |  | Fill in the General data worksheet | [5 empty] | Damper curves | Front body roll stiffness | 237.7314 | Nm/deg
|  |  | % front | 39.0224 | % |  | All other data is calculated | [6 empty] | Front spring rate | 48.1763 | N/mm
|  |  | Front Track | 1290 | mm |  | Change spring rates using the arrows | [6 empty] | Front ride rate | 16.3704 | N/mm
[14 empty] | Front roll suspension rate | 18.3759 | N/mm
[14 empty] | Front roll wheel rate | 16.3704 | N/mm
Measured corner weight | 108.5 | kg |  |  |  | 135 | kg | Measured corner weight | Spring rate | 275 | lb/in |  |  | Front Roll Centre Height | 55 | mm
Ideal corner weight | 113.7504 | kg |  |  |  | 129.7496 | kg | Ideal corner weight | Wheel rate | 18.3759 | N/mm |  |  | Front tyre vertical stiffness | 150 | N/mm
Error | 5.2504 | kg |  |  |  | -5.2504 | kg | Error | Ride frequency | 2.1259 | Hz |  |  | Front lever ratio | 0.6176 | -
Extra spring preload required | 1.7311 | mm |  |  |  | -1.7311 | mm | Extra spring preload required | Wheel hop frequency | 11.9234 | Hz |  |  | Front total unsprung mass | 60 | kg
[6 empty] | 1341.5064 | mm | CofG position | Ride frequency ratio | 1.058 | -
Wheelbase | 2200 | mm |  |  |  | 43.3093 | mm | Lateral CofG position | Suspension roll gradient | 1.617 | deg/g |  |  | Rear suspension roll stiffness | 660.6393 | Nm/deg
[6 empty] | 624 | kg | Total vehicle weight | Total roll gradient | 1.9804 | deg/g |  |  | Rear body roll stiffness | 524.2245 | Nm/deg
[12 empty] | Change spring rate |  | Rear spring rate | 48.1763 | N/mm
Measured corner weight | 183 | kg |  |  |  | 197.5 | kg | Measured corner weight | Spring rate | 275 | lb/in |  |  | Rear ride rate | 32.0058 | N/mm
Ideal corner weight | 177.7496 | kg |  |  |  | 202.7504 | kg | Ideal corner weight | Wheel rate | 40.3344 | N/mm |  |  | Rear roll suspension rate | 40.3344 | N/mm
Error | -5.2504 | kg |  |  |  | 5.2504 | kg | Error | Ride frequency | 2.2492 | Hz |  |  | Front roll wheel rate | 32.0058 | N/mm
Extra spring preload required | -1.1684 | mm |  |  |  | 1.1684 | mm | Extra spring preload required | Wheel hop frequency | 12.8425 | Hz |  |  | Rear Roll Centre Height | 55 | mm
[14 empty] | Rear tyre vertical stiffness | 155 | N/mm
[14 empty] | Rear lever ratio | 0.915 | -
|  |  | Rear Track | 1370 | mm |  |  |  | Front roll stiffness distribution | 28.7716 | % |  |  | Rear total unsprung mass | 60 | kg
|  |  | Total weight on rear | 380.5 | kg |  |  |  | Rear roll stiffness distribution | 71.2284 | % |  |  | Total suspension roll stiffness | 927.4942 | Nm/deg
|  |  | Rear axle load | 3732.705 | N | [8 empty] | Total body roll stiffness | 761.9559 | Nm/deg
|  |  | % rear | 60.9776 | % | [8 empty] | Roll axis height @ CofG | 55 | mm
|  | % | kg |  | kg | % | [7 empty] | CofG to roll axis | 295 | mm
|  | 46.7147 | 291.5 |  | 332.5 | 53.2853
|  | % weight on left side | Total weight on left side |  | Total weight on right side | % weight on right side
Note on I15: +ve to the right of centreline
Note on I14: Rearwards of front wheel centre
Note on A21: This is the amount that the spring collar should move along the axis of the damper
Note on I21: This is the amount that the spring collar should move along the axis of the damper
Note on I12: This is the amount that the spring collar should move along the axis of the damper
Note on A12: This is the amount that the spring collar should move along the axis of the damper
Note on J14: Most production cars aim for 1.05 - 1.1 range
Note on J15: Does not include tyre deflection & assumes no anti-roll bars
Note on J16: Includes tyre deflection & assumes no anti-roll bars

## 2up
Corner Weight & Ride Frequency Calculator
2 up - driver & passenger | [6 empty] | Notes: | [6 empty] | For calculations only
|  |  | Total weight on front | 269.5 | kg |  | Only modify items in bold / blue font |  |  |  |  | Change spring rate |  | Front suspension roll stiffness | 266.8548 | Nm/deg
|  |  | Front axle load | 2643.795 | N |  | Fill in the General data worksheet | [5 empty] | Damper curves | Front body roll stiffness | 237.7314 | Nm/deg
|  |  | % front | 39.0297 | % |  | All other data is calculated | [6 empty] | Front spring rate | 48.1763 | N/mm
|  |  | Front Track | 1290 | mm |  | Change spring rates using the arrows | [6 empty] | Front ride rate | 16.3704 | N/mm
[14 empty] | Front roll suspension rate | 18.3759 | N/mm
[14 empty] | Front roll wheel rate | 16.3704 | N/mm
Measured corner weight | 125.5 | kg |  |  |  | 144 | kg | Measured corner weight | Spring rate | 275 | lb/in |  |  | Front Roll Centre Height | 55 | mm
Ideal corner weight | 131.3349 | kg |  |  |  | 138.1651 | kg | Ideal corner weight | Wheel rate | 18.3759 | N/mm |  |  | Front tyre vertical stiffness | 150 | N/mm
Error | 5.8349 | kg |  |  |  | -5.8349 | kg | Error | Ride frequency | 1.9896 | Hz |  |  | Front lever ratio | 0.6176 | -
Extra spring preload required | 1.9238 | mm |  |  |  | -1.9238 | mm | Extra spring preload required | Wheel hop frequency | 11.9234 | Hz |  |  | Front total unsprung mass | 60 | kg
[6 empty] | 1341.3469 | mm | CofG position | Ride frequency ratio | 1.0652 | -
Wheelbase | 2200 | mm |  |  |  | 16.2889 | mm | Lateral CofG position | Suspension roll gradient | 1.8371 | deg/g |  |  | Rear suspension roll stiffness | 660.6393 | Nm/deg
[6 empty] | 690.5 | kg | Total vehicle weight | Total roll gradient | 2.252 | deg/g |  |  | Rear body roll stiffness | 524.2245 | Nm/deg
[12 empty] | Change spring rate |  | Rear spring rate | 48.1763 | N/mm
Measured corner weight | 211 | kg |  |  |  | 210 | kg | Measured corner weight | Spring rate | 275 | lb/in |  |  | Rear ride rate | 32.0058 | N/mm
Ideal corner weight | 205.1651 | kg |  |  |  | 215.8349 | kg | Ideal corner weight | Wheel rate | 40.3344 | N/mm |  |  | Rear roll suspension rate | 40.3344 | N/mm
Error | -5.8349 | kg |  |  |  | 5.8349 | kg | Error | Ride frequency | 2.1193 | Hz |  |  | Front roll wheel rate | 32.0058 | N/mm
Extra spring preload required | -1.2985 | mm |  |  |  | 1.2985 | mm | Extra spring preload required | Wheel hop frequency | 12.8425 | Hz |  |  | Rear Roll Centre Height | 55 | mm
[14 empty] | Rear tyre vertical stiffness | 155 | N/mm
[14 empty] | Rear lever ratio | 0.915 | -
|  |  | Rear Track | 1370 | mm |  |  |  | Front roll stiffness distribution | 28.7716 | % |  |  | Rear total unsprung mass | 60 | kg
|  |  | Total weight on rear | 421 | kg |  |  |  | Rear roll stiffness distribution | 71.2284 | % |  |  | Total suspension roll stiffness | 927.4942 | Nm/deg
|  |  | Rear axle load | 4130.01 | N | [8 empty] | Total body roll stiffness | 761.9559 | Nm/deg
|  |  | % rear | 60.9703 | % | [8 empty] | Roll axis height @ CofG | 55 | mm
|  | % | kg |  | kg | % | [7 empty] | CofG to roll axis | 295 | mm
|  | 48.7328 | 336.5 |  | 354 | 51.2672
|  | % weight on left side | Total weight on left side |  | Total weight on right side | % weight on right side
Note on I15: +ve to the right of centreline
Note on I14: Rearwards of front wheel centre
Note on A21: This is the amount that the spring collar should move along the axis of the damper
Note on I21: This is the amount that the spring collar should move along the axis of the damper
Note on I12: This is the amount that the spring collar should move along the axis of the damper
Note on A12: This is the amount that the spring collar should move along the axis of the damper
Note on J14: Most production cars aim for 1.05 - 1.1 range
Note on J15: Does not include tyre deflection & assumes no anti-roll bars
Note on J16: Includes tyre deflection & assumes no anti-roll bars

## General data
General data - for corner weight calcs |  |  |  | Useage: Complete the data on this worksheet. If you only require ideal corner weights, just fill in the top table. Then move to the sheet applicable to the load condition appropriate to your corner weight measurements (unladen, 1 up or 2up) and fill in your 4 corner weight measurements.
Wheelbase | 2200 | mm
Additional data - for suspension setup calcs
Sprung mass CofG height | 350 |  | mm
| Front | Rear
Track | 1290 | 1370 | mm
Spring/damper lever ratio | 0.6176 | 0.915 | -
Unsprung mass | 60 | 60 | kg
Spring rate | 275 | 275 | lb/in
Tyre vertical stiffness | 150 | 155 | N/mm
Roll centre height | 55 | 55 | mm
Notes
Track is the distance between the centrelines of the tyres at road level
Lever ratio is the ratio of movement along the axis of the spring to wheel vertical movement i.e. a ratio of 0.6 means that 6mm of shock movement would give 10mm of wheel vertical movement. This can be measured on the car by removing the spring from the damper while the car rests on axle stands, and taking some precise measurements as you cycle the suspension. Alternatively it can be calculated based on knowldge of the following hardpoints: Upper and lower wishbone inner and outer joint/bush centres in Y & Z.; spring/damper upper and lower joint/bush centres in Y & Z. You then have the choice of doing some trigonometry, some scale drawings, or feeding the hardpoints into an analysis package.
Unsprung mass is the mass of all parts which move up and down with the wheels, plus a proportion of the suspension links. The easiest way to measure is support the car on axle stands, remove springs from the damper, and then place a set of scales under each wheel, supporting the weight of the wheel and suspension.
Roll centre height can be calculated from the harpoint data referred to in the lever ratio calculations, or the same data fed into an analysis package. For info on how to do the calcs, use google!
Note on B13: 195/45 R15 Avon CR500 @ 1.2bar/17.4psi measured at 165N/mm
Note on B7: Guesswork…!
Note on B14: Approximated from measurements of front suspension
Note on B10: Approximated from measurement of front suspension
Note on B11: Approximated from measurement of key components (wheel & tyre, uprights etc)

## Damper setup - 2up
|  |  | Front | [5 empty] | Rear
|  |  | Sprung mass | 209.5 | kg |  |  |  | Sprung mass | 361 | kg
|  |  | Wheel rate | 18375.8868 | N/m |  |  |  | Wheel rate | 40334.4297 | N/m
|  |  | Critical damping at wheel | 2774.7967 | Ns/m |  |  |  | Critical damping at wheel | 5396.4301 | Ns/m
|  |  | Lever ratio | 0.6176 | - |  |  |  | Lever ratio | 0.915 | -
| Front damper vel | % Critical damping target | Damping at front wheel | Force at front wheel | Velocity at front damper | Force at front damper | Rear damper vel | % Critical damping target | Damping at rear wheel | Force at rear wheel | Velocity at rear damper | Force at rear damper
| m/s | - | Ns/m | N | m/s | N | m/s | - | Ns/m | N | m/s | N
REBOUND | 1.2791 | 40% | 1109.9187 | 1419.747 | 0.79 | 2298.8132 | 0.86339 | 40% | 2158.5721 | 1863.6852 | 0.79 | 2036.8144 | -790 | -1222.0886 | -0.79 | -1222.0886
| 0.84197 | 60% | 1664.878 | 1401.7755 | 0.52 | 2269.7143 | 0.56831 | 60% | 3237.8581 | 1840.0942 | 0.52 | 2011.0319 | -520 | -1173.102 | -0.52 | -1173.102
| 0.63148 | 70% | 1942.3577 | 1226.5536 | 0.39 | 1986 | 0.42623 | 70% | 3777.5011 | 1610.0824 | 0.39 | 1759.6529 | -390 | -1080.9297 | -0.39 | -1080.9297
| 0.42098 | 80% | 2219.8373 | 934.517 | 0.26 | 1513.1428 | 0.28415 | 80% | 4317.1441 | 1226.7295 | 0.26 | 1340.6879 | -260 | -754.137 | -0.26 | -754.137
| 0.21049 | 80% | 2219.8373 | 467.2585 | 0.13 | 756.5714 | 0.14208 | 80% | 4317.1441 | 613.3647 | 0.13 | 670.344 | -130 | -377.0685 | -0.13 | -377.0685
| 0.084197 | 90% | 2497.317 | 210.2663 | 0.052 | 340.4571 | 0.056831 | 90% | 4856.7871 | 276.0141 | 0.052 | 301.6548 | -52 | -167.586 | -0.052 | -167.586
| 0.048575 | 90% | 2497.317 | 121.3075 | 0.03 | 196.4176 | 0.032787 | 90% | 4856.7871 | 159.2389 | 0.03 | 174.0316 | -30 | -125.6895 | -0.03 | -125.6895
| 0 | 0% | 0 | 0 | 0 | 0 | 0 | 0% | 0 | 0 | 0 | 0 | 0 | 0 | 0 | 0
| -0.048575 | 65% | 1803.6178 | -87.611 | -0.03 | -141.8571 | -0.032787 | 65% | 3507.6796 | -115.0059 | -0.03 | -125.6895 | 30 | 174.0316 | 0.03 | 174.0316
| -0.084197 | 50% | 1387.3983 | -116.8146 | -0.052 | -189.1429 | -0.056831 | 50% | 2698.2151 | -153.3412 | -0.052 | -167.586 | 52 | 301.6548 | 0.052 | 301.6548
| -0.21049 | 45% | 1248.6585 | -262.8329 | -0.13 | -425.5714 | -0.14208 | 45% | 2428.3936 | -345.0177 | -0.13 | -377.0685 | 130 | 670.344 | 0.13 | 670.344
| -0.42098 | 45% | 1248.6585 | -525.6658 | -0.26 | -851.1428 | -0.28415 | 45% | 2428.3936 | -690.0353 | -0.26 | -754.137 | 260 | 1340.6879 | 0.26 | 1340.6879
| -0.63148 | 43% | 1193.1626 | -753.4543 | -0.39 | -1219.9714 | -0.42623 | 43% | 2320.465 | -989.0506 | -0.39 | -1080.9297 | 390 | 1759.6529 | 0.39 | 1759.6529
| -0.84197 | 35% | 971.1788 | -817.7024 | -0.52 | -1324 | -0.56831 | 35% | 1888.7505 | -1073.3883 | -0.52 | -1173.102 | 520 | 2011.0319 | 0.52 | 2011.0319
BUMP | -1.2791 | 24% | 665.9512 | -851.8482 | -0.79 | -1379.2879 | -0.86339 | 24% | 1295.1432 | -1118.2111 | -0.79 | -1222.0886 | 790 | 2036.8144 | 0.79 | 2036.8144